## Input Information
Full-cost Recovery Identification Workbook: "First-Glance" Input | [5 empty] | - input to model
Note: all values should be in real current (e.g., 2012) currency | [5 empty] | - output from model
This workbook has been developed to aid reactor and alternative technology operators identify their full costs associated with the provision of irradiation services for 99Mo production. The workbook is a tool to accompany the guidance document, which provides additional information on the categories and the methodology; the document can be found at www.oecd-nea.org/med-radio. This worksheet is the main input sheet for operators. The following sheets provide the separate components and require some additional input from operators. Original values presented are an example and in no way should be construed as representing accurate values. Operators should enter their own values in every green box. Although the currency symbol presented is Euros, any currency can be used. All orange cells are locked (except in the neutron utilisation worksheet) to protect the integrity of the formulas and calculations; if operators need to adjust the formulas, please contact the NEA HLG-MR Secretariat for the password.
Cost Items |  |  |  | First Glance | Comments
A: Capital Costs
1. Enter the capital costs of your new irradiation facility (e.g., new reactor) [Note: if your calculations only concern refurbishments, set this value to 0] |  |  |  | 435000000 | Overnight capital costs; financing costs are accounted for in the Capital worksheet
| Amortisation period (years) - initial infrastructure |  |  | 40 | For consistency, the HLG-MR set 40 years as a reasonable amortisation period to be used to determine full-costs
2. Enter the current year |  |  |  | 2012
3. Enter the first year of 99Mo irradiation services from your facility |  |  |  | 2013
4. Enter expected costs of the first scheduled refurbishment |  |  |  | 21750000 | Amortisation period for each refurbishment should be the expected life of the refurbishment. In the original example, the refurbishment costs are presented as 5% of original capital, spent after each 10 years of operation (years 11, 21, 31), amortised over 10 years. Operators should enter their own values. If additional refurbishments are required, the model will have to be adjusted.
5. Enter the amortisation period (in years) for the first scheduled refurbishment |  |  |  | 10
6. Enter the timing of the start of the first refurbishment (e.g., 11 if starts in the 11th year of operation, after 10 years of operation) |  |  |  | 11
7. Enter expected costs of the second scheduled refurbishment |  |  |  | 21750000
8. Enter the amortisation period (in years) for the second scheduled refurbishment |  |  |  | 10
9. Enter the timing of the start of the second refurbishment |  |  |  | 21
10. Enter expected costs of the third scheduled refurbishment |  |  |  | 21750000
11. Enter the amortisation period (in years) for the third scheduled refurbishment |  |  |  | 10
12. Enter the timing of the start of the third refurbishment |  |  |  | 31
13. Enter the number of pay periods of the financing in a year |  |  |  | 1
B: General Overhead Costs of the Entire Site |  |  | Total | 17000000 | Identified overhead costs "at a first-glance" are identified here; some of these may be able to be attributed to specific missions upon closer reflection (accounted for in B-Overhead worksheet). Operators can add additional sub-categories that are consistent with this category; ensure that the Total includes the costs (by adjusting the Sum equation).
1. Enter the annual cost of general administration services |  |  |  | 15000000
2. Enter the annual cost of site infrastructure support |  |  |  | 2000000
C: General Operational Costs of the Reactor |  |  | Total | 25000000 | Identified operational costs "at a first-glance" are identified here; some of these may be able to be attributed to specific missions upon closer reflection (see C-Operational worksheet). Operators can add additional sub-categories that are consistent with this category; ensure that the Total includes the costs (by adjusting the Sum equation).
1. Enter the annual staff costs specific to the reactor or alternative irradiation facility |  |  |  | 5000000
2. Enter the annual costs of the reactor fuel and general consumables |  |  |  | 7500000
3. Enter the annual utility costs |  |  |  | 5000000
4. Enter the annual costs of waste management |  |  |  | 2500000
5. Enter the annual provisions set aside for final waste disposal, or a direct cost if available |  |  |  | 1250000
6. Enter the annual licensing and regulatory costs |  |  |  | 2500000
7. Enter the annual costs of security |  |  |  | 1250000
D: Decommissioning |  |  |  | 65250000 | This represents the value of the decommissioning costs (including final waste disposal) in year 40 in 2012 currency. Operator must input the percentage of original infrastructure costs or set values.
1. Are decommissioning obligations set by a percentage of the original infrastructure costs? (y or n) |  |  |  | y
2. If yes, enter the percentage |  |  |  | 15%
3. Please enter the original infrastructure costs if different than capital costs noted above (in A), for example, for existing reactors with no new capital costs. If same as above, leave as 0. |  |  |  | 0
4. If no, enter the necessary value of the decommissioning fund |  |  |  | 0
E: Specific 99Mo Irradiation Costs |  |  | Total | 2500000 | Identified specific 99Mo irradiation costs "at a first-glance" are identified here; however, given attribution to specific missions from other sections, this amount will end up being higher (see E-99Mo Specific worksheet). If a reactor operator deals with processing wastes, these costs should be directly included in E. Operators can add additional sub-categories that are consistent with this category; ensure that the Total includes the costs (by adjusting the Sum equation). If a specific capital cost is included in part A above, do not include it here as well; it will be picked up in additional questions on the A-Capital worksheet.
1. Enter the capital costs of new irradiation devices |  |  |  | 0
2. Enter the annual costs of handling irradiation targets |  |  |  | 1000000
3. Enter any annual ex-works truck loaded costs |  |  |  | 500000
4. Enter any 99Mo specific administration costs |  |  |  | 1000000
5. Enter any annual costs for management of waste from 99Mo extraction or purification (if applicable) |  |  |  | 0
6. Enter any annual costs or provisions for final disposal for wastes from 99Mo extraction or purification (if applicable) |  |  |  | 0
Additional Information
Interest Values
1. Enter the nominal interest rate |  | r | 5%
2. Enter the inflation rate |  | i | 2%
| Discount Rate |  | 2.941%
Production
1. Enter your normal production per week (in 6-day curies/week) |  |  | 2000
2. Enter the number of operating weeks per year where 99Mo irradiation services are provided |  |  | 37
3. Enter the average number of operating cycles in a year |  |  | 5

## Total Results
Full-cost Recovery Identification Workbook: Final Results |  |  |  | Formula: wA + ym(xrB + C) + zD + E
NOTE: This worksheet provides the final results of all the calculations. These calculations are based on the inputs provided in the "input information" worksheet as well as the additional category specific presented in the other worksheets. Original values presented are an example and in no way should be construed as representing accurate values.
Note: Derived from variable worksheets
Amortisation Period - Reactor |  |  | 40 | years
Number of payment periods per year = t |  |  | 1
Nominal Interest Rate = r |  |  | 5%
Inflation = i |  |  | 2%
Discount Rate |  |  | 2.941%
Normal production per week (6-day curies) |  |  | 2000
Average number of weeks operating per year |  |  | 37
Average number of cycles per year |  |  | 5
RESULTS
LUCM (€/6-day curie) |  | 303.2916
OR
Cost per cycle in 2012 € |  | 4423048.0861
(index to inflation, when setting own prices)
TOTAL RESULTS
Year | Year from Comm | Costs (2012 €) | Cost (Discounted) | Generation of Mo-99 (EOP) | Generation (discounted to Comm)
Totals |  | 884609617.2269 | 523746866.4611 | 2960000 | 1726875.4686
2012 | 0
2013 | 1 | 23947742.4614 | 23263521.2482 | 74000 | 71885.7143
2014 | 2 | 23797563.3463 | 22457129.166 | 74000 | 69831.8367
2015 | 3 | 23650328.9198 | 21680525.4313 | 74000 | 67836.6414
2016 | 4 | 23505981.4429 | 20932537.5876 | 74000 | 65898.4516
2017 | 5 | 23364464.3086 | 20212041.9805 | 74000 | 64015.6387
2018 | 6 | 23225722.0201 | 19517961.6338 | 74000 | 62186.6205
2019 | 7 | 23089700.1686 | 18849264.2223 | 74000 | 60409.8599
2020 | 8 | 22956345.4123 | 18204960.1353 | 74000 | 58683.8639
2021 | 9 | 22825605.4551 | 17584100.626 | 74000 | 57007.1821
2022 | 10 | 22697429.0264 | 16985776.0451 | 74000 | 55378.4055
2023 | 11 | 23275946.9875 | 16921036.3724 | 74000 | 53796.1653
2024 | 12 | 23138940.3327 | 16340823.476 | 74000 | 52259.132
2025 | 13 | 23004620.083 | 15781795.4584 | 74000 | 50766.0139
2026 | 14 | 22872933.5636 | 15243127.6387 | 74000 | 49315.5564
2027 | 15 | 22743829.1329 | 14724029.3461 | 74000 | 47906.5405
2028 | 16 | 22617256.1615 | 14223742.4505 | 74000 | 46537.7822
2029 | 17 | 22493165.0132 | 13741539.9587 | 74000 | 45208.1313
2030 | 18 | 22371507.0246 | 13276724.6738 | 74000 | 43916.4704
2031 | 19 | 22252234.4867 | 12828627.9141 | 74000 | 42661.7141
2032 | 20 | 22135300.6261 | 12396608.2889 | 74000 | 41442.808
2033 | 21 | 22147166.9228 | 12048875.1835 | 74000 | 40258.7277
2034 | 22 | 22032293.2105 | 11643911.6596 | 74000 | 39108.4784
2035 | 23 | 21919671.9239 | 11253409.472 | 74000 | 37991.0933
2036 | 24 | 21809258.8979 | 10876817.7753 | 74000 | 36905.6335
2037 | 25 | 21701010.8331 | 10513608.0181 | 74000 | 35851.1868
2038 | 26 | 21594885.2794 | 10163272.9937 | 74000 | 34826.8672
2039 | 27 | 21490840.6189 | 9825325.9331 | 74000 | 33831.8138
2040 | 28 | 21388836.0498 | 9499299.6377 | 74000 | 32865.1906
2041 | 29 | 21288831.5703 | 9184745.6506 | 74000 | 31926.1851
2042 | 30 | 21190787.963 | 8881233.4643 | 74000 | 31014.0084
2043 | 31 | 21221174.1158 | 8639855.1636 | 74000 | 30127.8939
2044 | 32 | 21124457.1252 | 8354750.4625 | 74000 | 29267.0969
2045 | 33 | 21029636.5462 | 8079613.1193 | 74000 | 28430.8942
2046 | 34 | 20936675.1942 | 7814071.6139 | 74000 | 27618.5829
2047 | 35 | 20845536.6138 | 7557769.1713 | 74000 | 26829.4805
2048 | 36 | 20756185.0645 | 7310363.1439 | 74000 | 26062.9239
2049 | 37 | 20668585.5062 | 7071524.4204 | 74000 | 25318.269
2050 | 38 | 20582703.5864 | 6840936.8607 | 74000 | 24594.8899
2051 | 39 | 20498505.6258 | 6618296.7553 | 74000 | 23892.1787
2052 | 40 | 20415958.6056 | 6403312.3085 | 74000 | 23209.545

## A-Capital
Full-cost Recovery Identification Workbook: Capital Costs Detail |  |  |  | Formula: wA = [(A1*(1-w1)*w2)/w3]+∑[(A2*[(1+i)^m]*(1-w4)*w5)/w6]
NOTE: This worksheet provides the results of the capital costs component of the irradiation facility. These calculations are based on the inputs provided in the "input information" worksheet as well as the additional category specific presented in this worksheet below. Original values presented are an example and in no way should be construed as representing accurate values.
First Glance Costs and Information | Variable |  |  | Comments
Capital costs of new reactor infrastructure | A1 | 435000000 |  | Overnight capital costs; financing costs are accounted for in amortisation factors below
Amortisation Period - Reactor | n | 40 | years | For consistency, the HLG-MR set 40 years as a reasonable amortisation period to be used to determine full-costs
Number of payment periods per year | t | 1
Nominal Interest Rate | r | 5%
Inflation | i | 2%
Discount Rate |  | 2.941%
Refurbishment Costs - first | A2a | 21750000 |  | Amortisation period for each refurbishment should be the expected life of the refurbishment. In this example, 5% of original capital, spent after each 10 years of operation (years 11, 21, 31), amortised over 10 years.
Amortisation period (years) - first | ma | 10 | years
Year of refurbishment - first | ka | 11
Refurbishment Costs - second | A2b | 21750000
Amortisation period (years) - second | mb | 10 | years
Year of refurbishment - second | kb | 21
Refurbishment Costs - third | A2c | 21750000
Amortisation period (years) - third | mc | 10 | years
Year of refurbishment - third | kc | 31
Methodology Questions:
Initial Infrastructure
1. What is the percentage of ancillary equipment and related infrastructure that is clearly attributable to specific missions? | w1 | 50% |  | Say that 50% of reactor infrastructure can be clearly defined to specific research missions (e.g. beam lines, cold source, test loops, etc, as well as components for 99Mo production). Operator should enter an appropriate percentage for their facility.
2. Of w1, what value is clearly attributable to 99Mo production? | Move to E | 20000000 |  | Value should be moved directly to Variable E. Operator should enter the amount of equipment and infrastructure (of the capital costs noted above) that is clearly for irrigation rigs and other specific infrastructure for 99Mo production.
3. What is the percentage (estimated) of reactor and facility usage that is for irradiation and handling of 99Mo targets, based on business activity? | w2 | 50% |  | Determined by % of total effort of operations related to 99Mo production based on activity planning of the reactor lifetime; ym is suggested to be used as a reference and for validation of the percentage (see guidance document for additional information)
Amortisation factor (derived from inputs and set formula) | w3 | 17.1591 |  | Accounting for financing costs, this establishes the amount needed to be paid annually to funder, w3 = ([(1+r/t)^(n*t)]-1))/[(r/t)*((1+(r/t))^(n*t)], where n is the amortisation period of the infrastructure and t is the number of payment periods per year.
First Refurbishment
Start of amortisation period for refurbishment |  | 11
End of amortisation period for refurbishment |  | 20
Value of the refurbishment in the year that it is scheduled to take place, in nominal dollars |  | 27043391.2076 |  | To derive the nominal value of the refurbishment, in order to determine the value to be paid back every year to the lender. Derived using: Future Value = Present Value * (1 + inflation rate)^year of refurbishment.
1. What is the percentage of the refurbishment ancillary equipment and related infrastructure that is clearly attributable to specific missions? | w4a | 50%
2. Of w6, what value is clearly attributable to 99Mo production? | Move to E | 0 |  | Value should be moved directly to Variable E. For this example, say that the refurbishment is general with no clear identification to 99Mo production.
The percentage (estimated) of reactor and facility usage that is for irradiation and handling of 99Mo targets, based on business activity (same as w2 above) | w5a | 50% |  | Determined by % of total effort of operations related to 99Mo production based on activity planning of the reactor lifetime; ym is suggested to be used as a reference and for validation of the percentage (see guidance document for additional information)
Amortisation factor (derived from inputs and set formula) | w6a | 7.7217 |  | Accounting for financing costs, this establishes the amount needed to be paid annually to funder, w6 = ([(1+r/t)^(v*t)]-1))/[(r/t)*((1+(r/t))^(v*t)], where v is the amortisation period of the refurbishment and t is the number of payment periods per year. This would be derived from the expected schedule of refurbishments and their amortisation period. Ideally, one refurbishment would be paid for before another planned refurbishment was undertaken. W6 could vary between refurbishments. For this example, see comment on refurbishment above.
Second Refurbishment
Start of amortisation period for refurbishment |  | 21
End of amortisation period for refurbishment |  | 30
The value of the refurbishment in the year that it is scheduled to take place, in nominal dollars |  | 32965742.9798 |  | See above - First Refurbishment - for comment
1. What is the percentage of the refurbishment ancillary equipment and related infrastructure that is clearly attributable to specific missions? | w4a | 50%
2. Of w6, what value is clearly attributable to 99Mo production? | Move to E | 0 |  | See above - First Refurbishment - for comment
The percentage (estimated) of reactor and facility usage that is for irradiation and handling of 99Mo targets, based on business activity (same as w2 above) | w5a | 50% |  | See above - First Refurbishment - for comment
Amortisation factor (derived from inputs) | w6a | 7.7217 |  | See above - First Refurbishment - for comment
Third Refurbishment
Start of amortisation period for refurbishment |  | 31
End of amortisation period for refurbishment |  | 40
The value of the refurbishment in the year that it is scheduled to take place, in nominal dollars |  | 40185056.7433 |  | See above - First Refurbishment - for comment
1. What is the percentage of the refurbishment ancillary equipment and related infrastructure that is clearly attributable to specific missions? | w4a | 50%
2. Of w6, what value is clearly attributable to 99Mo production? | Move to E | 0 |  | See above - First Refurbishment - for comment
The percentage (estimated) of reactor and facility usage that is for irradiation and handling of 99Mo targets, based on business activity (same as w2 above) | w5a | 50% |  | See above - First Refurbishment - for comment
Amortisation factor (derived from inputs and set formula) | w6a | 7.7217 |  | See above - First Refurbishment - for comment
RESULTS
| Year | Year from Comm | Costs (Nominal) | Costs (2012 €) | Cost (Discounted) | Comment
| Totals |  | 285949016.3485 | 192727811.7833 | 118331163.5026
| 2012 | 0
| 2013 | 1 | 6337750.0268 | 6213480.4184 | 6035952.4065 | inf
| 2014 | 2 | 6337750.0268 | 6091647.4691 | 5748526.1014 | inf
| 2015 | 3 | 6337750.0268 | 5972203.401 | 5474786.7632 | inf
| 2016 | 4 | 6337750.0268 | 5855101.3736 | 5214082.6317 | inf
| 2017 | 5 | 6337750.0268 | 5740295.4643 | 4965792.9825 | inf
| 2018 | 6 | 6337750.0268 | 5627740.6513 | 4729326.65 | inf
| 2019 | 7 | 6337750.0268 | 5517392.7953 | 4504120.6191 | inf
| 2020 | 8 | 6337750.0268 | 5409208.6229 | 4289638.6848 | inf
| 2021 | 9 | 6337750.0268 | 5303145.7087 | 4085370.176 | inf
| 2022 | 10 | 6337750.0268 | 5199162.4595 | 3890828.7391 | inf
| 2023 | 11 | 7213310.7478 | 5801399.2239 | 4217473.4 | inf/ref1
| 2024 | 12 | 7213310.7478 | 5687646.298 | 4016641.3333 | inf/ref1
| 2025 | 13 | 7213310.7478 | 5576123.8216 | 3825372.6984 | inf/ref1
| 2026 | 14 | 7213310.7478 | 5466788.0603 | 3643212.0937 | inf/ref1
| 2027 | 15 | 7213310.7478 | 5359596.1376 | 3469725.8035 | inf/ref1
| 2028 | 16 | 7213310.7478 | 5254506.0173 | 3304500.7653 | inf/ref1
| 2029 | 17 | 7213310.7478 | 5151476.4875 | 3147143.586 | inf/ref1
| 2030 | 18 | 7213310.7478 | 5050467.1446 | 2997279.6057 | inf/ref1
| 2031 | 19 | 7213310.7478 | 4951438.3771 | 2854552.0054 | inf/ref1
| 2032 | 20 | 7213310.7478 | 4854351.3501 | 2718620.9575 | inf/ref1
| 2033 | 21 | 7405053.6601 | 4885675.3268 | 2657987.471 | inf/ref2
| 2034 | 22 | 7405053.6601 | 4789877.7714 | 2531416.6391 | inf/ref2
| 2035 | 23 | 7405053.6601 | 4695958.5994 | 2410872.9896 | inf/ref2
| 2036 | 24 | 7405053.6601 | 4603880.9798 | 2296069.5139 | inf/ref2
| 2037 | 25 | 7405053.6601 | 4513608.8037 | 2186732.8704 | inf/ref2
| 2038 | 26 | 7405053.6601 | 4425106.6703 | 2082602.7337 | inf/ref2
| 2039 | 27 | 7405053.6601 | 4338339.8729 | 1983431.175 | inf/ref2
| 2040 | 28 | 7405053.6601 | 4253274.3852 | 1888982.0714 | inf/ref2
| 2041 | 29 | 7405053.6601 | 4169876.8482 | 1799030.5442 | inf/ref2
| 2042 | 30 | 7405053.6601 | 4088114.5571 | 1713362.423 | inf/ref2
| 2043 | 31 | 7638787.2002 | 4134462.7846 | 1683279.1364 | inf/ref3
| 2044 | 32 | 7638787.2002 | 4053394.8869 | 1603122.987 | inf/ref3
| 2045 | 33 | 7638787.2002 | 3973916.5558 | 1526783.7972 | inf/ref3
| 2046 | 34 | 7638787.2002 | 3895996.6233 | 1454079.8068 | inf/ref3
| 2047 | 35 | 7638787.2002 | 3819604.5327 | 1384837.9113 | inf/ref3
| 2048 | 36 | 7638787.2002 | 3744710.3261 | 1318893.2488 | inf/ref3
| 2049 | 37 | 7638787.2002 | 3671284.6335 | 1256088.8084 | inf/ref3
| 2050 | 38 | 7638787.2002 | 3599298.6603 | 1196275.0556 | inf/ref3
| 2051 | 39 | 7638787.2002 | 3528724.1767 | 1139309.5768 | inf/ref3
| 2052 | 40 | 7638787.2002 | 3459533.5066 | 1085056.7398 | inf/ref3

## B-Overhead
Full-cost Recovery Identification Workbook: General Overhead Costs Detail |  |  |  | Formula: xrB = B*(FTEr/∑FTE); then apply factor y
NOTE: This worksheet provides the results of the general overhead costs component of the irradiation facility. These calculations are based on the inputs provided in the "input information" worksheet as well as the additional category specific presented in this worksheet below. Original values presented are an example and in no way should be construed as representing accurate values.
First Glance Costs and Information | Variable |  |  | Comments
General Overhead Costs of Entire Facility: Total |  | 17000000 |  | Sum of subcosts listed below, provided on an annual basis in 2012 currency
General Administration Services |  | 15000000 |  | If any additional sub-categories were identified on the "input information" worksheet, they will be included in the total but not shown in this subcost list
Site Infrastructure Support |  | 2000000
Amortisation Period - Reactor |  | 40 | years | For consistency, the HLG-MR set 40 years as a reasonable amortisation period to be used to determine full-costs
Number of payment periods per year | t | 1
Nominal Interest Rate | r | 5%
Inflation | i | 2%
Discount Rate |  | 2.941%
Methodology Questions:
1. What is the value of full time employee equivalents at the full facility? |  | 100 |  | Full-time employee equivalents are determined by the total hours worked by all employees at the facility divided by the total hours in the work year at the facility
2. What is the value of full time employee equivalents at the full facility that can be cleary identified for any specific mission? | ∑FTE | 50 |  | Determined by total hours worked by all employees attributable to a specific facility or mission divided by the total hours in the work year at the facility
3. What is the value of full time employee equivalents at the full facility that can be cleary identified for 99Mo irradiation services? | FTEr | 10 |  | Determined by total hours worked by all employees attributable to providing 99Mo irradiation services divided by the total hours in the work year at the facility
The value of xr (calculated from inputs) | xr | 0.2 |  | xr = FTEr/∑FTE
4. What is the value of General Overhead Costs that can be attributed to non-reactor based missions? |  | 0 |  | Use this question if General Overhead Costs have not already subtracted these costs and attributed them to specific missions.
5. What is the value of General Overhead Costs that can be attributed to non-specific missions within the reactor? | Move to C | 5000000 |  | Use this question if General Overhead Costs have not already subtracted these costs and attributed them to specific missions. The operator should enter the amount of the general costs that is clearly attributed to reactor operations and therefore moved to variable C.
6. What is the value of General Overhead Costs that can be clearly attributed to the provision of 99Mo irradiation services? | Move to E | 1000000 |  | Use this question if General Overhead Costs have not already subtracted these costs and attributed them to specific missions; Value should be moved directly to Variable E. The operator should enter the amount of the general costs that is clearly attributed to 99Mo production.
The remaining general Overhead Costs that are not clearly attributable | B | 11000000
The value of ym (calculated from inputs) | ym | 33.54% |  | Derived in C-Operational
RESULTS
| Year | Year from Comm | Costs (2012 €) | Costs (Discounted) | Comment
| Totals |  | 29518987.3418 | 17221491.5871
| 2012 | 0
| 2013 | 1 | 737974.6835 | 716889.6926
| 2014 | 2 | 737974.6835 | 696407.1299
| 2015 | 3 | 737974.6835 | 676509.7834
| 2016 | 4 | 737974.6835 | 657180.9324
| 2017 | 5 | 737974.6835 | 638404.3343
| 2018 | 6 | 737974.6835 | 620164.2105
| 2019 | 7 | 737974.6835 | 602445.2331
| 2020 | 8 | 737974.6835 | 585232.5121
| 2021 | 9 | 737974.6835 | 568511.5832
| 2022 | 10 | 737974.6835 | 552268.3951
| 2023 | 11 | 737974.6835 | 536489.2981
| 2024 | 12 | 737974.6835 | 521161.0324
| 2025 | 13 | 737974.6835 | 506270.7172
| 2026 | 14 | 737974.6835 | 491805.8396
| 2027 | 15 | 737974.6835 | 477754.2442
| 2028 | 16 | 737974.6835 | 464104.1229
| 2029 | 17 | 737974.6835 | 450844.0051
| 2030 | 18 | 737974.6835 | 437962.7478
| 2031 | 19 | 737974.6835 | 425449.5265
| 2032 | 20 | 737974.6835 | 413293.8257
| 2033 | 21 | 737974.6835 | 401485.4307
| 2034 | 22 | 737974.6835 | 390014.4184
| 2035 | 23 | 737974.6835 | 378871.1493
| 2036 | 24 | 737974.6835 | 368046.2593
| 2037 | 25 | 737974.6835 | 357530.6519
| 2038 | 26 | 737974.6835 | 347315.4904
| 2039 | 27 | 737974.6835 | 337392.1907
| 2040 | 28 | 737974.6835 | 327752.4138
| 2041 | 29 | 737974.6835 | 318388.0591
| 2042 | 30 | 737974.6835 | 309291.2574
| 2043 | 31 | 737974.6835 | 300454.3644
| 2044 | 32 | 737974.6835 | 291869.954
| 2045 | 33 | 737974.6835 | 283530.8124
| 2046 | 34 | 737974.6835 | 275429.9321
| 2047 | 35 | 737974.6835 | 267560.5054
| 2048 | 36 | 737974.6835 | 259915.9196
| 2049 | 37 | 737974.6835 | 252489.7504
| 2050 | 38 | 737974.6835 | 245275.7576
| 2051 | 39 | 737974.6835 | 238267.8788
| 2052 | 40 | 737974.6835 | 231460.2251

## C-Operational
Full-cost Recovery Identification Workbook: General Operational Costs Detail |  |  |  | Formula: ymC = C*(Um/∑U)
NOTE: This worksheet provides the results of the general operational costs component of the irradiation facility. These calculations are based on the inputs provided in the "input information" worksheet as well as the additional category specific presented in this worksheet below. Original values presented are an example and in no way should be construed as representing accurate values.
First Glance Costs and Information | Variable |  |  | Comments
General Operational Costs of the Reactor: Total |  | 25000000 |  | Identified at a first glace as annual expenses in 2012 currency on input information worksheet; if any additional sub-categories were identified on that worksheet, they will be included in the total but not shown in this subcost list
Reactor Staff |  | 5000000
Reactor Fuel/General Consumables |  | 7500000
Utilities |  | 5000000
Waste Management |  | 2500000
Final Waste Disposal Provisions |  | 1250000
Licensing and Regulatory Costs |  | 2500000
Security |  | 1250000
Amortisation Period - Reactor |  | 40 | years | For consistency, the HLG-MR set 40 years as a reasonable amortisation period to be used to determine full-costs
Number of payment periods per year | t | 1
Nominal Interest Rate | r | 5%
Inflation | i | 2%
Discount Rate |  | 2.941%
Methodology Questions:
Operational costs were identified from First-Glance Overhead Costs |  | 5000000 |  | These are treated as annual costs, 2012 currency
1. What is the value of General Operational Costs of the reactor that can be attributed to specific missions other than 99Mo irradiation services? | Move to other missions | 2000000 |  | Use this question if General Operational Costs have not already subtracted these costs and attributed them to specific missions. The operator should enter the amount of the general costs that is clearly attributed to specific missions other than 99Mo irradiation services; these would then be attributed to those other missions in their full-cost recovery calculations.
2. What is the value of General Operational Costs of the reactor that can be clearly attributed to the provision of 99Mo irradiation services? | Move to E | 4000000 |  | Use this question if General Operational Costs of the reactor have not already subtracted these costs and attributed them to specific missions; Value should be moved directly to Variable E. The operator should enter the amount of the general costs that is clearly attributed to 99Mo irradiation services.
Final unattributable General Operational Costs of the reactor | C | 24000000 |  | This is the first-glance operational costs + identified costs from first-glance overhead costs - those costs that can be easily attributed to specific missions
To determine ym
The total output value for all users within the reactor | ∑U | 276.5 |  | Refer to Worksheet "Neutron Utilisation-C"
The output value for the 99Mo irradiation "user" | Um | 92.75 |  | Refer to Worksheet "Neutron Utilisation-C"
The value of ym | ym | 33.54%
RESULTS
| Year | Year from Comm | Costs (2012 €) | Costs (Discounted) | Comment
| Totals |  | 322025316.4557 | 187870817.3139
| 2012 | 0
| 2013 | 1 | 8050632.9114 | 7820614.8282
| 2014 | 2 | 8050632.9114 | 7597168.6903
| 2015 | 3 | 8050632.9114 | 7380106.7277
| 2016 | 4 | 8050632.9114 | 7169246.5355
| 2017 | 5 | 8050632.9114 | 6964410.9202
| 2018 | 6 | 8050632.9114 | 6765427.751
| 2019 | 7 | 8050632.9114 | 6572129.8153
| 2020 | 8 | 8050632.9114 | 6384354.6777
| 2021 | 9 | 8050632.9114 | 6201944.544
| 2022 | 10 | 8050632.9114 | 6024746.1285
| 2023 | 11 | 8050632.9114 | 5852610.5248
| 2024 | 12 | 8050632.9114 | 5685393.0813
| 2025 | 13 | 8050632.9114 | 5522953.2789
| 2026 | 14 | 8050632.9114 | 5365154.6138
| 2027 | 15 | 8050632.9114 | 5211864.482
| 2028 | 16 | 8050632.9114 | 5062954.0682
| 2029 | 17 | 8050632.9114 | 4918298.2377
| 2030 | 18 | 8050632.9114 | 4777775.4309
| 2031 | 19 | 8050632.9114 | 4641267.5615
| 2032 | 20 | 8050632.9114 | 4508659.9169
| 2033 | 21 | 8050632.9114 | 4379841.0621
| 2034 | 22 | 8050632.9114 | 4254702.746
| 2035 | 23 | 8050632.9114 | 4133139.8104
| 2036 | 24 | 8050632.9114 | 4015050.1016
| 2037 | 25 | 8050632.9114 | 3900334.3844
| 2038 | 26 | 8050632.9114 | 3788896.2591
| 2039 | 27 | 8050632.9114 | 3680642.0803
| 2040 | 28 | 8050632.9114 | 3575480.878
| 2041 | 29 | 8050632.9114 | 3473324.2815
| 2042 | 30 | 8050632.9114 | 3374086.4448
| 2043 | 31 | 8050632.9114 | 3277683.975
| 2044 | 32 | 8050632.9114 | 3184035.8614
| 2045 | 33 | 8050632.9114 | 3093063.4082
| 2046 | 34 | 8050632.9114 | 3004690.168
| 2047 | 35 | 8050632.9114 | 2918841.8775
| 2048 | 36 | 8050632.9114 | 2835446.3953
| 2049 | 37 | 8050632.9114 | 2754433.6411
| 2050 | 38 | 8050632.9114 | 2675735.5371
| 2051 | 39 | 8050632.9114 | 2599285.9503
| 2052 | 40 | 8050632.9114 | 2525020.6375

## Neutron Utilisation-C
Full-cost Recovery Identification Workbook: Neutron Utilisation Model Detail | [6 empty] | Formulas: ym = Um/∑U and Um = ∑ (S * Qf)
NOTE: This worksheet may require significant operator input in order to derive the appropriate variable for neutron utilisation. The operator must adapt the example below to the number of cycles in a year at their facility, the number of sites per user, and the quality factors of each site. Original values presented are an example and in no way should be construed as representing accurate values. Maintain "99Mo user" in its current location (in the spreadsheet), given links to other worksheets.
Comments
Number of irradiation sites by user group
[6 empty] | Total without unused | Each time period represents one cycle within the reactor and the total time period to be considered is one year
Cycle | User 1 | 99Mo user | User 3 | Unused | Total
1 | 32 | 29 | 19 | 26 | 106 | 80 | A fuel channel would be considered an unused site as the costs of the fuel is already calculated as a separate cost item and the site is not available for other purposes. The cost would be divided among the various users using the variable y.
2 | 28 | 22 | 20 | 36 | 106 | 70
3 | 27 | 21 | 20 | 43 | 111 | 68
4 | 27 | 22 | 20 | 43 | 112 | 69
5 | 31 | 18 | 20 | 46 | 115 | 69 | The only exception would be when an irradiation channel contains both fuel and an irradiation target for a specific mission. In this case, the fuel costs would be directly attributed to that mission and the site would be attributed to the specific user.
6 | 30 | 18 | 20 | 41 | 109 | 68
7 | 27 | 19 | 24 | 35 | 105 | 70
8 | 27 | 19 | 24 | 35 | 105 | 70
Average | 28.625 | 21 | 20.875 | 38.125 | 108.625 | 70.5 | If irradiation services are provided outside of the core, these sites should also be included in the calculations. Beam lines should also be considered a user site.
Determine a Quality Factor for each site based on a reactor flux measurement model | [6 empty] | Outage reserve capacity (ORC) is considered to be a user, not an unused site. The costs of the ORC should be fully recovered through contractual agreements with processors who are paying for ORC.
Users - Sites * Quality Factor | [6 empty] | Where a user's irradiation sites have an impact on other sites such that there is an impact on the reactor configuration (e.g., some channels kept empty to ensure proper irradiation for the user), these impacted sites should be attributed to the user.
Total without unused
Cycle | User 1 | 99Mo user | User 3 | Unused | Total
1 | 128 | 103 | 63 | 74 | 368 | 294
2 | 112 | 68 | 67 | 99 | 346 | 247 | Recognising that some irradiation sites have larger volumes than others, reactors could consider "site-equivalent" rather than specific sites. Therefore, the reactor would determine a "normal site" within its reactor and this would be the reference for a "site-equivalent"; if the reactor has an irradiation site that is three times larger than the normal site, that site would be considered three "site-equivalents" and counted as such in the "number of irradiation sites by user group"
3 | 107 | 77 | 67 | 120 | 371 | 251
4 | 107 | 82 | 67 | 120 | 376 | 256
5 | 124 | 98 | 67 | 123 | 412 | 289
6 | 118 | 98 | 67 | 98 | 381 | 283
7 | 113 | 108 | 75 | 73 | 369 | 296
8 | 113 | 108 | 75 | 73 | 369 | 296
Average | 115.25 | 92.75 | 68.5 | 97.5 | 374 | 276.5
% avg | 41.68% | 33.54% | 24.77% |  |  | 100%
Variable | yx | ym | yz

## D-Decommissioning
Full-cost Recovery Identification Workbook: Decommissioning Costs Detail |  |  |  | Formula: zD = [Dn/(1+r)n]*(1-z1)*z2*z3
NOTE: This worksheet provides the results of the decommissioning costs component of the irradiation facility. These calculations are based on the inputs provided in the "input information" worksheet as well as the additional category specific presented in this worksheet below. Original values presented are an example and in no way should be construed as representing accurate values.
First Glance Costs and Information | Variable |  |  | Comments
Decommissioning costs for facility | Dn | 65250000 |  | As derived in the input information worksheet. This represents the value of the decommissioning costs (including final waste disposal) in year 40 in 2012 currency.
Amortisation Period - Reactor |  | 40 | years | For consistency, the HLG-MR set 40 years as a reasonable amortisation period to be used to determine full-costs
Number of payment periods per year | t | 1
Nominal Interest Rate | r | 5%
Inflation | i | 2%
Discount Rate | d | 2.941%
Value of Decommissioning Fund for facility: year 0 | D | 20465173.1618 |  | Represents the PV of the decommissioning fund, derived from the formula PV=FV/(1+d)^n, where n is the amortisation period and d is the real interest rate
Methodology Questions:
1. What is the percentage of ancillary equipment and related infrastructure is clearly attributable to specific missions? | z1 | 50% |  | The operator should enter the percentage of ancillary equipment and related infrastructure that is clearly attributed to specific missions (e.g. beam lines, cold source, test loops, etc, as well as components for 99Mo production)
2. Of z1, what value is clearly attributable to 99Mo production? (2011 currency) | Move to E | 1000000 |  | Value should be moved directly to Variable E. Say that of Z1 1M€ is for irrigation rigs and other specific infrastructure for 99Mo production
The percentage (estimated) of reactor and facility usage that is for irradiation and handling of 99Mo targets, based on business activity | z2 | 50% |  | Determined by % of total effort of operations related to 99Mo production based on activity planning of the reactor lifetime
The factor to provide the annuity value (derived from inputted values and set formula) | z3 | 0.058765 |  | This variable determines how much is needed to be set aside every year to have the required percentage in real terms at the end of the amortisation period: Factor = r/[(1+r)^n-1], where n is the amortisation period
RESULTS
| Year | Year from Comm | Costs (Nominal) | Costs (2012 €) | Cost (Discounted) | Comment
| Totals |  |  |  | 5159000.3266
| 2012 | 0
| 2013 | 1 | 300657.0525 | 294761.8162 | 286340.05
| 2014 | 2 | 300657.0525 | 288982.1727 | 272704.8095
| 2015 | 3 | 300657.0525 | 283315.8556 | 259718.8662
| 2016 | 4 | 300657.0525 | 277760.6427 | 247351.3011
| 2017 | 5 | 300657.0525 | 272314.3556 | 235572.6678
| 2018 | 6 | 300657.0525 | 266974.8585 | 224354.9217
| 2019 | 7 | 300657.0525 | 261740.0573 | 213671.354
| 2020 | 8 | 300657.0525 | 256607.8993 | 203496.5276
| 2021 | 9 | 300657.0525 | 251576.3719 | 193806.2168
| 2022 | 10 | 300657.0525 | 246643.5019 | 184577.3493
| 2023 | 11 | 300657.0525 | 241807.3548 | 175787.9517
| 2024 | 12 | 300657.0525 | 237066.0341 | 167417.0969
| 2025 | 13 | 300657.0525 | 232417.6805 | 159444.8542
| 2026 | 14 | 300657.0525 | 227860.471 | 151852.2421
| 2027 | 15 | 300657.0525 | 223392.6187 | 144621.1829
| 2028 | 16 | 300657.0525 | 219012.3713 | 137734.4599
| 2029 | 17 | 300657.0525 | 214718.011 | 131175.6761
| 2030 | 18 | 300657.0525 | 210507.854 | 124929.2153
| 2031 | 19 | 300657.0525 | 206380.249 | 118980.2051
| 2032 | 20 | 300657.0525 | 202333.5774 | 113314.481
| 2033 | 21 | 300657.0525 | 198366.2524 | 107918.5534
| 2034 | 22 | 300657.0525 | 194476.718 | 102779.5746
| 2035 | 23 | 300657.0525 | 190663.449 | 97885.3092
| 2036 | 24 | 300657.0525 | 186924.95 | 93224.104
| 2037 | 25 | 300657.0525 | 183259.7549 | 88784.8609
| 2038 | 26 | 300657.0525 | 179666.4264 | 84557.0104
| 2039 | 27 | 300657.0525 | 176143.5553 | 80530.4861
| 2040 | 28 | 300657.0525 | 172689.7601 | 76695.7011
| 2041 | 29 | 300657.0525 | 169303.6864 | 73043.5248
| 2042 | 30 | 300657.0525 | 165984.0062 | 69565.2617
| 2043 | 31 | 300657.0525 | 162729.4179 | 66252.6302
| 2044 | 32 | 300657.0525 | 159538.645 | 63097.7431
| 2045 | 33 | 300657.0525 | 156410.4363 | 60093.0886
| 2046 | 34 | 300657.0525 | 153343.565 | 57231.513
| 2047 | 35 | 300657.0525 | 150336.8284 | 54506.2028
| 2048 | 36 | 300657.0525 | 147389.0474 | 51910.6694
| 2049 | 37 | 300657.0525 | 144499.0661 | 49438.7327
| 2050 | 38 | 300657.0525 | 141665.7511 | 47084.5074
| 2051 | 39 | 300657.0525 | 138887.9913 | 44842.388
| 2052 | 40 | 300657.0525 | 136164.6973 | 42707.0362

## E-99Mo Specific
Full-cost Recovery Identification Workbook: Specific 99Mo Irradiation Costs Detail |  |  | Formula: E = (E0*(1+i)k)+(A199Mo/w3)+(∑A2x99Mo/w6x)+(B99Mo*(1+i)k)+(C99Mo*(1+i)k)+([Dn99Mo/(1+r)n]*z3)
NOTE: This worksheet provides the results of the specific 99Mo irradiation costs component of the irradiation facility. These calculations are based on the inputs provided in the "input information" worksheet as well as the additional category specific presented in this worksheet below. Original values presented are an example and in no way should be construed as representing accurate values.
First Glance Costs and Information | Variable |  |  | Comments
Identified Specific 99Mo irradiation costs: Total | E0 | 2500000 |  | Identified at a first glace as annual expenses in 2012 currency; if any additional sub-categories were identified on that worksheet, they will be included in the total but not shown in this subcost list
Irradiation Devices |  | 0
Handling of Irradiation Targets |  | 1000000
Ex-Works Truck Loaded |  | 500000
Specific Administration Costs |  | 1000000
Processing Waste Management (if applicable) |  | 0
Processing Waste Final Disposal (if applicable) |  | 0
Amortisation Period - Reactor |  | 40 | years | For consistency, the HLG-MR set 40 years as a reasonable amortisation period to be used to determine full-costs
Number of payment periods per year | t | 1
Nominal Interest Rate | r | 5%
Inflation | i | 2%
Discount Rate |  | 2.941%
Methodology Questions:
The costs identified from First-Glance Capital Initial Investments | A199Mo | 20000000 |  | These would be treated as fixed investment costs that need to be paid back to lender
Amortisation factor (derived from inputs and set formula) | w3 | 17.1591 |  | See comments in A-Capital
The costs identified from First-Glance Capital First Refurbishments | A2a99Mo | 0 |  | These would be treated as fixed investment costs that need to be paid back to lender
Amortisation factor (derived from inputs and set formula) | w6a | 7.7217 |  | See comments in A-Capital
The costs identified from First-Glance Capital Second Refurbishment | A2b99Mo | 0 |  | These would be treated as fixed investment costs that need to be paid back to lender
Amortisation factor (derived from inputs and set formula) | w6b | 7.7217 |  | See comments in A-Capital
The costs identified from First-Glance Capital Third Refurbishment | A2c99Mo | 0 |  | These would be treated as fixed investment costs that need to be paid back to lender
Amortisation factor (derived from inputs and set formula) | w6c | 7.7217 |  | See comments in A-Capital
The costs identified from First-Glance Overhead | B99Mo | 1000000 |  | These would be treated as annual costs, 2012 currency
The costs identified from First-Glance Operational | C99Mo | 4000000 |  | These would be treated as annual costs
The costs identified from First-Glance Decommissioning | Dn99Mo | 1000000 |  | These would be treated as annuity payments to have funds available for decommissioning
Value of Decommissioning Fund in year 0 | D99Mo | 142045.6823 |  | See comments in D-Decommissioning
The factor to provide the annuity value | z3 | 0.058765 |  | See comments in D-Decommissioning
RESULTS
| Year | Year from Comm (k) | Costs (Nominal) | Costs (2012 €) | Cost (Discounted) | Comment
| Totals |  |  |  | 195164393.7308
| 2012 | 0
| 2013 | 1 | 8823910.4845 | 8650892.6318 | 8403724.2709
| 2014 | 2 | 8976910.4845 | 8628326.1096 | 8142322.4349
| 2015 | 3 | 9132970.4845 | 8606202.0683 | 7889403.2908
| 2016 | 4 | 9292151.6845 | 8584511.8316 | 7644676.1869
| 2017 | 5 | 9454516.5085 | 8563246.8938 | 7407861.0757
| 2018 | 6 | 9620128.6289 | 8542398.9154 | 7178688.1005
| 2019 | 7 | 9789052.9918 | 8521959.721 | 6956897.2009
| 2020 | 8 | 9961355.842 | 8501921.2951 | 6742237.733
| 2021 | 9 | 10137104.7491 | 8482275.7795 | 6534468.1059
| 2022 | 10 | 10316368.6344 | 8463015.4701 | 6333355.4331
| 2023 | 11 | 10499217.7974 | 8444132.8139 | 6138675.1978
| 2024 | 12 | 10685723.9437 | 8425620.4057 | 5950210.9322
| 2025 | 13 | 10875960.2129 | 8407470.986 | 5767753.9097
| 2026 | 14 | 11070001.2074 | 8389677.4373 | 5591102.8495
| 2027 | 15 | 11267923.0219 | 8372232.7816 | 5420063.6335
| 2028 | 16 | 11469803.2726 | 8355130.1781 | 5254449.0342
| 2029 | 17 | 11675721.1284 | 8338362.9197 | 5094078.4538
| 2030 | 18 | 11885757.3413 | 8321924.4311 | 4938777.674
| 2031 | 19 | 12099994.2784 | 8305808.2657 | 4788378.6157
| 2032 | 20 | 12318515.9543 | 8290008.1037 | 4642719.1078
| 2033 | 21 | 12541408.0637 | 8274517.7487 | 4501642.6663
| 2034 | 22 | 12768758.0153 | 8259331.1262 | 4364998.2815
| 2035 | 23 | 13000654.9659 | 8244442.2806 | 4232640.2135
| 2036 | 24 | 13237189.8555 | 8229845.3731 | 4104427.7965
| 2037 | 25 | 13478455.4429 | 8215534.6795 | 3980225.2505
| 2038 | 26 | 13724546.3421 | 8201504.5878 | 3859901.5001
| 2039 | 27 | 13975559.0593 | 8187749.5958 | 3743330.0011
| 2040 | 28 | 14231592.0308 | 8174264.3096 | 3630388.5735
| 2041 | 29 | 14492745.6617 | 8161043.4408 | 3520959.241
| 2042 | 30 | 14759122.3652 | 8148081.8047 | 3414928.0773
| 2043 | 31 | 15030826.6029 | 8135374.3184 | 3312185.0577
| 2044 | 32 | 15307964.9252 | 8122915.9984 | 3212623.917
| 2045 | 33 | 15590646.014 | 8110701.9592 | 3116142.0128
| 2046 | 34 | 15878980.7246 | 8098727.411 | 3022640.194
| 2047 | 35 | 16173082.1294 | 8086987.6578 | 2932022.6743
| 2048 | 36 | 16473065.5623 | 8075478.0959 | 2844196.9109
| 2049 | 37 | 16779048.6639 | 8064194.2117 | 2759073.4877
| 2050 | 38 | 17091151.4275 | 8053131.5801 | 2676566.0031
| 2051 | 39 | 17409496.2463 | 8042285.8628 | 2596590.9615
| 2052 | 40 | 17734207.9616 | 8031652.8067 | 2519067.67